## Sheet1
Table 7.5______Conĩĩguration of RAV Registers in GPIO grọup n
Name | Abbr. | R/W | Initial Value | Offset Address [lower 9bits] | Access Size [bits] | Condition
LSI Multiplexed Pin Setting Mask Register | PMMRn | R/W | H'0000 0000 | H'000 | 32 | -
LSI Multiplexed Pin Setting Mask Enable Register | PMMERn | R/W | H'0000 0001 | H’004 | 32 | -
Domain protection register 0 | DMOPRn | R/W | H’FFFF FFFF | H'020 | 32 | be able to vvrite only from Bus Domain 0
Domain protection register 1 | DMIPRn | R/W | H'0000 0000 | H'024 | 32 | be able to vvrite only from Bus Domain 0
Domain protection register 2 | DM2PRn | R/W | H'0000 0000 | H'028 | 32 | be able to vvrite only from Bus Domain 0
Domain protection register 3 | DM3PRn | R/W | H'0000 0000 | H’02C | 32 | be able to vvrite only from Bus Domain 0
GPIO/Peripheral Function Select register | GPSRn | R/W | Port group 0: H’1FFFFFFF Port group 1: H’01FF F07F Port group 2: H’0000 7FFF Port group 3: | H’040 | 32 | -
Peripheral Function Select register 0 | IPOSRn | R/W | Port group 0: H’ 7777 7777 Port group 1: H’Ơ777 ù tỉ Port group 2, 3,4, 5, 6,7: | H'060 | 32 | -
Peripheral Function Select register 1 | IPISRn | R/W | Port group 0: H’7777 7777 Port group 1, 2, 3, 4, 5,6, 7: H0000 0000 | H’064 | 32 | -
Peripheral Function Select register 2 | IP2SRn | R/W | Port group 0: H’0007 7777 Port group 1, 2, 3, 4, 5,6, 7: H’0000 0000 | H’068 | 32 | -
Peripheral Function Select register 3 | IP3SRn | R/W | H'0000 0000 | H’06C | 32 | -